## Pivot_Lateral
GREEN SHADED BOXES FOR INPUT DATA
|  |  | Spacing (m) | Buckets | Total volume (mm) | 0 |  |  | Intended application depth (mm) | Application depth (mm)
Pivot Total Length (m) |  |  | 15 | 0 | Average application depth (mm) | #DIV/0! |  | 1 | 0 | 0 | #NUM!
20% of total length | 0 | *Bucket zero at 1/5 of length |  |  | Intended application depth (mm) |  |  | 2 | 0 | 0 | #NUM!
66% of total length | 0 |  |  |  | Lower Quartile | #NUM! |  | 3 | 0 | 0 | #NUM!
[5 empty] | Lower Quartile average | #NUM! |  | 4 | 0 | 0 | #NUM!
|  |  | Spacing (m) | Buckets | Distribution Uniformity | #NUM! |  | 5 | 0 | 0 | #NUM!
Lateral Total Length (m) |  |  | 10 | 0 |  |  |  | 6 | 0 | 0 | #NUM!
[8 empty] | 7 | 0 | 0 | #NUM!
[5 empty] | Wetted width (m) |  | *Insert wetted width | 8 | 0 | 0 | #NUM!
| Recorded volume (ml) |  |  |  | Speed at end wheels | #DIV/0! |  | 9 | 0 | 0 | #NUM!
Bucket 1 |  |  |  |  | Distance |  | Time | 10 | 0 | 0 | #NUM!
Bucket 2 | [7 empty] | 11 | 0 | 0 | #NUM!
Bucket 3 | [7 empty] | 12 | 0 | 0 | #NUM!
Bucket 4 | [7 empty] | 13 | 0 | 0 | #NUM!
Bucket 5 | [7 empty] | 14 | 0 | 0 | #NUM!
Bucket 6 | [7 empty] | 15 | 0 | 0 | #NUM!
Bucket 7 | [7 empty] | 16 | 0 | 0 | #NUM!
Bucket 8 | [7 empty] | 17 | 0 | 0 | #NUM!
Bucket 9 | [7 empty] | 18 | 0 | 0 | #NUM!
Bucket 10 | [7 empty] | 19 | 0 | 0 | #NUM!
Bucket 11 | [7 empty] | 20 | 0 | 0 | #NUM!
Bucket 12 | [7 empty] | 21 | 0 | 0 | #NUM!
Bucket 13 | [7 empty] | 22 | 0 | 0 | #NUM!
Bucket 14 | [7 empty] | 23 | 0 | 0 | #NUM!
Bucket 15 | [7 empty] | 24 | 0 | 0 | #NUM!
Bucket 16 | [7 empty] | 25 | 0 | 0 | #NUM!
Bucket 17 | [7 empty] | 26 | 0 | 0 | #NUM!
Bucket 18 | [7 empty] | 27 | 0 | 0 | #NUM!
Bucket 19 | [7 empty] | 28 | 0 | 0 | #NUM!
Bucket 20 | [7 empty] | 29 | 0 | 0 | #NUM!
Bucket 21 | [7 empty] | 30 | 0 | 0 | #NUM!
Bucket 22 | [7 empty] | 31 | 0 | 0 | #NUM!
Bucket 23 | [7 empty] | 32 | 0 | 0 | #NUM!
Bucket 24 | [7 empty] | 33 | 0 | 0 | #NUM!
Bucket 25 | [7 empty] | 34 | 0 | 0 | #NUM!
Bucket 26 | [7 empty] | 35 | 0 | 0 | #NUM!
Bucket 27 | [7 empty] | 36 | 0 | 0 | #NUM!
Bucket 28 | [7 empty] | 37 | 0 | 0 | #NUM!
Bucket 29 | [7 empty] | 38 | 0 | 0 | #NUM!
Bucket 30 | [7 empty] | 39 | 0 | 0 | #NUM!
Bucket 31 | [7 empty] | 40 | 0 | 0 | #NUM!
Bucket 32 | [7 empty] | 41 | 0 | 0 | #NUM!
Bucket 33 | [7 empty] | 42 | 0 | 0 | #NUM!
Bucket 34 | [7 empty] | 43 | 0 | 0 | #NUM!
Bucket 55 | [7 empty] | 44 | 0 | 0 | #NUM!
Bucket 36 | [7 empty] | 45 | 0 | 0 | #NUM!
Bucket 37 | [7 empty] | 56 | 0 | 0 | #NUM!
Bucket 38 | [7 empty] | 47 | 0 | 0 | #NUM!
Bucket 39 | [7 empty] | 48 | 0 | 0 | #NUM!
Bucket 40 | [7 empty] | 49 | 0 | 0 | #NUM!
Bucket 41 | [7 empty] | 50 | 0 | 0 | #NUM!
Bucket 42 | [7 empty] | 51 | 0 | 0 | #NUM!
Bucket 43 | [7 empty] | 52 | 0 | 0 | #NUM!
Bucket 44 | [7 empty] | 53 | 0 | 0 | #NUM!
Bucket 45 | [7 empty] | 54 | 0 | 0 | #NUM!
Bucket 46 | [7 empty] | 55 | 0 | 0 | #NUM!
Bucket 47 | [7 empty] | 56 | 0 | 0 | #NUM!
Bucket 48 | [7 empty] | 57 | 0 | 0
Bucket 49 | [7 empty] | 58 | 0 | 0
Bucket 50 | [7 empty] | 59 | 0 | 0
Bucket 51 | [7 empty] | 60 | 0 | 0
Bucket 52
Bucket 53
Bucket 54
Bucket 55
Bucket 56

## Pivot_Lateral Report
Bucket Test Results Summary
Date |  |  | 2025-12-15
Assessor | [7 empty] | Sarah Everest | Nicole Matheson | Lucy Reeve | Russ Kelly
Farm
Irrigator
Irrigation Type | [7 empty] | Pivot | Lateral
Distribution Uniformity
Results
Distribution Uniformity (DU) |  |  |  |  | Applied Depth Average (mm)
#NUM! |  |  |  |  | #DIV/0!
|  |  | Distribution Uniformity |  |  | Measured Depth to Target Depth
Test Passed |  |  | 0.8 or higher |  |  | Within 10%
Attention Need |  |  | 0.65 - 0.79 |  |  | Within 25%
Test did not Pass |  |  | Less than 0.65 |  |  | Greater than 25%
Data Interpretation
Distribution Uniformity (DU)
Is the measure of how evenly water is being applied along the wetted area of the irrigator. A good DU (>0.8) is critical to both pasture/crop production and irrigation efficiency.
Meausred Application Depth
Is the assessment of the measured irrigation applied depth. Measured application depths should be within 10% of the target depth (this does not include any end gun).
Field Data
Total Length (m) |  |  |  | 0
With Corner Arm |  |  |  | No
With End Gun |  |  |  | Yes |  |  | Yes | No
Inlet Pressure |  | (kPA) |  | 0 |  |  | (kPA) | (Bar) | (PSI)
Wetted Width (m) |  |  |  | 0
Bucket Diameter (mm) |  |  |  | 255
Bucket Open Area (m2) |  |  |  | 0.051
Speed (m/min) |  |  |  | #DIV/0!
Speed Test Time |  |  |  | 0
Speed Test Distance (m) |  |  |  | 0
Target Depth (mm) |  |  |  | 0
Recorded Bucket Volumes (ml)
In order from start of irrigator to end
Bucket 1 | 0 |  |  | Bucket 13 | 0
Bucket 2 | 0 |  |  | Bucket 14 | 0
Bucket 3 | 0 |  |  | Bucket 15 | 0
Bucket 4 | 0 |  |  | Bucket 16 | 0
Bucket 5 | 0 |  |  | Bucket 17 | 0
Bucket 6 | 0 |  |  | Bucket 18 | 0
Bucket 7 | 0 |  |  | Bucket 19 | 0
Bucket 8 | 0 |  |  | Bucket 20 | 0
Bucket 9 | 0 |  |  | Bucket 21 | 0
Bucket 10 | 0 |  |  | Bucket 22 | 0
Bucket 11 | 0 |  |  | Bucket 23 | 0
Bucket 12 | 0 |  |  | Bucket 24 | 0
Bucket 25 | 0 |  |  | Bucket 44 | 0
Bucket 26 | 0 |  |  | Bucket 45 | 0
Bucket 27 | 0 |  |  | Bucket 46 | 0
Bucket 28 | 0 |  |  | Bucket 47 | 0
Bucket 29 | 0 |  |  | Bucket 48 | 0
Bucket 30 | 0 |  |  | Bucket 49 | 0
Bucket 31 | 0 |  |  | Bucket 50 | 0
Bucket 32 | 0 |  |  | Bucket 51 | 0
Bucket 33 | 0 |  |  | Bucket 52 | 0
Bucket 34 | 0 |  |  | Bucket 53 | 0
Bucket 55 | 0 |  |  | Bucket 54 | 0
Bucket 36 | 0 |  |  | Bucket 55 | 0
Bucket 37 | 0 |  |  | Bucket 56 | 0
Bucket 38 | 0
Bucket 39 | 0
Bucket 40 | 0
Bucket 41 | 0
Bucket 42 | 0
Bucket 43 | 0

## Rotorainer_Gun
GREEN SHADED BOXES FOR INPUT DATA
|  | Buckets | Spacing | Total volume (mm) | #VALUE! |  |  | Intended application depth (mm) | Application depth (mm)
Total width (m) |  | 20 | 0 | Average application depth (mm) | 0 |  | 1 | 0 | 0 | #VALUE! | #VALUE!
|  |  |  | Intended application depth (mm) |  |  | 2 | 0 | 0 | #VALUE! | #VALUE!
|  | Recorded volume |  | Lower Quartile | #VALUE! |  | 3 | 0 | 0 | #VALUE! | #VALUE!
Right | Bucket 10 |  |  | Lower Quartile average | #VALUE! |  | 4 | 0 | 0 | #VALUE! | #VALUE!
| Bucket 9 |  |  | Distribution Uniformity | #VALUE! |  | 5 | 0 | 0 | #VALUE! | #VALUE!
| Bucket 8 | [5 empty] | 6 | 0 | 0 | #VALUE! | #VALUE!
| Bucket 7 | [5 empty] | 7 | 0 | 0 | #VALUE! | #VALUE!
| Bucket 6 |  |  | Wetted width (m) |  |  | 8 | 0 | 0 | #VALUE! | #VALUE!
| Bucket 5 |  |  | Speed at end wheels | #DIV/0! |  | 9 | 0 | 0 | #VALUE! | #VALUE!
| Bucket 4 |  |  | Distance |  | Time | 10 | 0 | 0 | #VALUE! | #VALUE!
| Bucket 3 | [5 empty] | 11 | 0 | 0 | #VALUE! | #VALUE!
| Bucket 2 | [5 empty] | 12 | 0 | 0 | #VALUE! | #VALUE!
| Bucket 1 | [5 empty] | 13 | 0 | 0 | #VALUE! | #VALUE!
Left | Bucket 1 | [5 empty] | 14 | 0 | 0 | #VALUE! | #VALUE!
| Bucket 2 | [5 empty] | 15 | 0 | 0 | #VALUE! | #VALUE!
| Bucket 3 | [5 empty] | 16 | 0 | 0 | #VALUE! | #VALUE!
| Bucket 4 | [5 empty] | 17 | 0 | 0 | #VALUE! | #VALUE!
| Bucket 5 | [5 empty] | 18 | 0 | 0 | #VALUE! | #VALUE!
| Bucket 6 | [5 empty] | 19 | 0 | 0 | #VALUE! | #VALUE!
| Bucket 7 | [5 empty] | 20 | 0 | 0 | #VALUE! | #VALUE!
Bucket 8
Bucket 9
Bucket 10

## Rotorainer_Gun Report
Bucket Test Results Summary
Date |  |  | 2025-12-15
Assessor | [8 empty] | Sarah Everest | Nicole Matheson | Lucy Reeve | Russ Kelly
Farm
Irrigator
Irrigation Type | [8 empty] | Rotorainer | Turborain | Gun
Distribution Uniformity
Results
Distribution Uniformity (DU) |  |  |  |  | Applied Depth Average (mm)
#VALUE! |  |  |  |  | 0
|  |  | Distribution Uniformity |  |  | Measured Depth to Target Depth
Test Passed |  |  | 0.8 or higher |  |  | Within 10%
Attention Need |  |  | 0.65 - 0.79 |  |  | Within 25%
Test did not Pass |  |  | Less than 0.65 |  |  | Greater than 25%
Data Interpretation
Distribution Uniformity (DU)
Is the measure of how evenly water is being applied along the wetted area of the irrigator. A good DU (>0.8) is critical to both pasture/crop production and irrigation efficiency.
Meausred Application Depth
Is the assessment of the measured irrigation applied depth. Measured application depths should be within 10% of the target depth (this does not include any end gun).
Field Data
Total Length (m) |  |  |  | 0
Inlet Pressure |  | (kPA) |  | 0 |  |  |  | (kPA) | (Bar) | (PSI)
Wetted Width (m) |  |  |  | 0
Bucket Diameter (mm) |  |  |  | 255
Bucket Open Area (m2) |  |  |  | 0.051
Speed (m/min)
Speed Test Time |  |  |  | 0
Speed Test Distance (m) |  |  |  | 0
Target Depth (mm) |  |  |  | 0
Recorded Bucket Volumes (ml)
Right | Bucket 10 | 0 |  |  | Left | Bucket 1 | 0
| Bucket 9 | 0 |  |  |  | Bucket 2 | 0
| Bucket 8 | 0 |  |  |  | Bucket 3 | 0
| Bucket 7 | 0 |  |  |  | Bucket 4 | 0
| Bucket 6 | 0 |  |  |  | Bucket 5 | 0
| Bucket 5 | 0 |  |  |  | Bucket 6 | 0
| Bucket 4 | 0 |  |  |  | Bucket 7 | 0
| Bucket 3 | 0 |  |  |  | Bucket 8 | 0
| Bucket 2 | 0 |  |  |  | Bucket 9 | 0
| Bucket 1 | 0 |  |  |  | Bucket 10 | 0

## Sprinklers_Effluent
Location: | Bucket | Application Depth (ml) |  | Application Depth (mm) | Duration of Test (hour) | Application Depth for 1 Hour (mm/hour) | Container Radius (mm) | Container Area (m2)
| 1 |  | 0 |  |  |  | 127.5 | 51044.6
| 2 |  | 0
| 3 |  | 0
| 4 |  | 0
| 5 |  | 0
| 6 |  | 0
| 7 |  | 0
| 8 |  | 0
| 9 |  | 0
| 10 |  | 0
| 11 |  | 0
| 12 |  | 0
| 13 |  | 0
| 14 |  | 0
| 15 |  | 0
| 16 |  | 0
| 17 |  | 0
| 18 |  | 0
| 19 |  | 0
| 20 |  | 0
|  |  | Average application depth | #DIV/0!
|  |  | Average application depth/day | #DIV/0!
|  |  | Average application depth/12 hour | #DIV/0!

## Sprinklers_Effluent Report
Bucket Test Results Summary
Date | 2025-12-15
Assessor |  |  | Sarah Everest | Nicole Matheson | Lucy Reeve | Russ Kelly
Farm
Irrigator
Irrigation Type |  |  | Sprinkler | Long Line Lateral | K-Line | Fixed Grid | Effluent Irrigator | Solid Set
Irrigation/Effluent? |  |  | Irrigation | Effluent
Test Run Time
Application Depth Test
Bucket Volume (mL)
Bucket 1: | 0
Bucket 2: | 0
Bucket 3: | 0
Bucket 4: | 0
Bucket 5: | 0
Bucket 6: | 0
Bucket 7: | 0
Bucket 8: | 0
Bucket 9: | 0
Bucket 10: | 0
Bucket 11: | 0
Bucket 12: | 0
Bucket 13: | 0
Bucket 14: | 0
Bucket 15: | 0
Results
Average Application Depth per hour (mm/hour) |  | Applied Depth per 24 Hours (mm/24 hour shift)
#DIV/0! |  | #DIV/0!
Average Application Depth (mm/12 hour shift)
#DIV/0!
Data Interpretation
Bucket volume and bucket area is used to determine application depth. Average volume is determined per hour, per 12 hours and per 24 hours.