## Pivot
|  | Spacing (m) | Buckets | Total volume (mm) | 0
Pivot Total Length (m) |  |  |  | Average application depth (mm) | 0
20% of total length | 0 | 0 |  | Intended application depth (mm)
66% of total length | 0 | 15 | 0 | Lower Quartile | #NUM!
|  |  |  | Lower Quartile average | #NUM!
|  | Spacing (m) | Buckets | Distribution Uniformity | #NUM!
Lateral Total Length (m) |  | 10 | 0
Wetted width (m)
| Recorded volume |  |  | Speed at end wheels | #DIV/0!
Bucket 1 |  |  |  | Distance |  | Time
Bucket 2 |  |  |  | Wetted width measure point | -25 |  | Note: adjust wetted width measure point manually if measurement not taken on last span (i.e. has a corner arm)
Bucket 3
Bucket 4
Bucket 5 |  |  |  | Q | 0 | L/s/ha
Bucket 6 |  |  |  | Area | 0 | ha
Bucket 7 |  |  |  | Qf | 0 | L/s
Bucket 8 |  |  |  | Instant application intensity | #DIV/0! | mm/h
Bucket 9
Bucket 10
Bucket 11
Bucket 12
Bucket 13
Bucket 14
Bucket 15
Bucket 16
Bucket 17
Bucket 18
Bucket 19
Bucket 20
Bucket 21
Bucket 22
Bucket 23
Bucket 24
Bucket 25
Bucket 26
Bucket 27
Bucket 28
Bucket 29
Bucket 30
Bucket 31
Bucket 32
Bucket 33
Bucket 34
Bucket 55
Bucket 36
Bucket 37
Bucket 38
Bucket 39
Bucket 40
Bucket 41
Bucket 42
Bucket 43
Bucket 44
Bucket 45
Bucket 46
Bucket 47
Bucket 48
Bucket 49
Bucket 50
Bucket 51
Bucket 52
Bucket 53
Bucket 54
Bucket 55
Bucket 56
Bucket 57
Bucket 58
Bucket 59
Bucket 60
Bucket | Intended application depth | Measured application depth
1 | 0 | 0 |  | #NUM!
2 | 0 | 0 |  | #NUM!
3 | 0 | 0 |  | #NUM!
4 | 0 | 0 |  | #NUM!
5 | 0 | 0 |  | #NUM!
6 | 0 | 0 |  | #NUM!
7 | 0 | 0 |  | #NUM!
8 | 0 | 0 |  | #NUM!
9 | 0 | 0 |  | #NUM!
10 | 0 | 0 |  | #NUM!
11 | 0 | 0 |  | #NUM!
12 | 0 | 0 |  | #NUM!
13 | 0 | 0 |  | #NUM!
14 | 0 | 0 |  | #NUM!
15 | 0 | 0 |  | #NUM!
16 | 0 | 0 |  | #NUM!
17 | 0 | 0 |  | #NUM!
18 | 0 | 0 |  | #NUM!
19 | 0 | 0 |  | #NUM!
20 | 0 | 0 |  | #NUM!
21 | 0 | 0 |  | #NUM!
22 | 0 | 0 |  | #NUM!
23 | 0 | 0 |  | #NUM!
24 | 0 | 0 |  | #NUM!
25 | 0 | 0 |  | #NUM!
26 | 0 | 0 |  | #NUM!
27 | 0 | 0 |  | #NUM!
28 | 0 | 0 |  | #NUM!
29 | 0 | 0 |  | #NUM!
30 | 0 | 0 |  | #NUM!
31 | 0 | 0 |  | #NUM!
32 | 0 | 0 |  | #NUM!
33 | 0 | 0 |  | #NUM!
34 | 0 | 0 |  | #NUM!
35 | 0 | 0 |  | #NUM!
36 | 0 | 0 |  | #NUM!
37 | 0 | 0 |  | #NUM!
38 | 0 | 0 |  | #NUM!
39 | 0 | 0 |  | #NUM!
40 | 0 | 0 |  | #NUM!
41 | 0 | 0 |  | #NUM!
42 | 0 | 0 |  | #NUM!
43 | 0 | 0 |  | #NUM!
44 | 0 | 0 |  | #NUM!
45 | 0 | 0 |  | #NUM!
56 | 0 | 0 |  | #NUM!
47 | 0 | 0 |  | #NUM!
48 | 0 | 0 |  | #NUM!
49 | 0 | 0 |  | #NUM!
50 | 0 | 0 |  | #NUM!
51 | 0 | 0 |  | #NUM!
52 | 0 | 0 |  | #NUM!
53 | 0 | 0 |  | #NUM!
54 | 0 | 0 |  | #NUM!
55 | 0 | 0 |  | #NUM!
56 | 0 | 0 |  | #NUM!
57 | 0 | 0 |  | #NUM!
58 | 0 | 0 |  | #NUM!
59 | 0 | 0 |  | #NUM!
60 | 0 | 0 |  | #NUM!
Note on B2: [Threaded comment] Your version of Excel allows you to read this threaded comment; however, any edits to it will get removed if the file is opened in a newer version of Excel. Learn more: https://go.microsoft.com/fwlink/?linkid=870924 Comment: Insert total length of machine
Note on B3: [Threaded comment] Your version of Excel allows you to read this threaded comment; however, any edits to it will get removed if the file is opened in a newer version of Excel. Learn more: https://go.microsoft.com/fwlink/?linkid=870924 Comment: Bucket zero is at ⅕ of length
Note on B7: [Threaded comment] Your version of Excel allows you to read this threaded comment; however, any edits to it will get removed if the file is opened in a newer version of Excel. Learn more: https://go.microsoft.com/fwlink/?linkid=870924 Comment: Insert total length of machine
Note on G9: [Threaded comment] Your version of Excel allows you to read this threaded comment; however, any edits to it will get removed if the file is opened in a newer version of Excel. Learn more: https://go.microsoft.com/fwlink/?linkid=870924 Comment: Insert wetted with
Note on B11: [Threaded comment] Your version of Excel allows you to read this threaded comment; however, any edits to it will get removed if the file is opened in a newer version of Excel. Learn more: https://go.microsoft.com/fwlink/?linkid=870924 Comment: Record volume of water collected

## Pivot Report
Bucket Test Results Summary | [7 empty] | Pivot | Yes | (kPA)
[8 empty] | Lateral | No | (Bar)
(PSI)
Date | 2026-02-19
Assesser
Farm
Irrigator
Irrigation Type
Distribution Uniformity
Results
Distribution Uniformity (DU) |  | Applied Depth Average (mm) |  |  | Applied vs target depth
#NUM! |  | 0 |  |  | #DIV/0!
|  | Distribution Uniformity |  | Measured Depth to Target Depth
Test Passed |  | 0.8 or higher |  | Within 10%
Attention Need |  | 0.65 - 0.79 |  | Within 25%
Test did not Pass |  | Less than 0.65 |  | Greater than 25%
Data Interpretation
Distribution Uniformity (DU)
Is the measure of how evenly water is being applied along the wetted area of the irrigator. A good DU (>0.8) is critical to both pasture/crop production and irrigation efficiency.
Meausred Application Depth
Is the assessment of the measured irrigation applied depth. Measured application depths should be within 10% of the target depth (this does not include any end gun).
Field Data
Total Length (m) |  |  |  | 0
With Corner Arm |  |  |  | No
With End Gun |  |  |  | Yes
Inlet Pressure |  | (kPA)
Wetted Width (m) |  |  |  | 0
Bucket Diameter (mm) |  |  |  | 255
Bucket Open Area (m2) |  |  |  | 0.051
Speed (m/min) |  |  |  | #DIV/0!
Speed Test Time |  |  |  | 0
Speed Test Distance (m) |  |  |  | 0
Target Depth (mm) |  |  |  | 0
Application Intensity (mm/hr) |  |  |  | #DIV/0!
Recorded Bucket Volumes (ml)
In order from start of irrigator to end
Bucket 1 | 0 |  | Bucket 21 | 0 |  | Bucket 41 | 0
Bucket 2 | 0 |  | Bucket 22 | 0 |  | Bucket 42 | 0
Bucket 3 | 0 |  | Bucket 23 | 0 |  | Bucket 43 | 0
Bucket 4 | 0 |  | Bucket 24 | 0 |  | Bucket 44 | 0
Bucket 5 | 0 |  | Bucket 25 | 0 |  | Bucket 45 | 0
Bucket 6 | 0 |  | Bucket 26 | 0 |  | Bucket 46 | 0
Bucket 7 | 0 |  | Bucket 27 | 0 |  | Bucket 47 | 0
Bucket 8 | 0 |  | Bucket 28 | 0 |  | Bucket 48 | 0
Bucket 9 | 0 |  | Bucket 29 | 0 |  | Bucket 49 | 0
Bucket 10 | 0 |  | Bucket 30 | 0 |  | Bucket 50 | 0
Bucket 11 | 0 |  | Bucket 31 | 0 |  | Bucket 51 | 0
Bucket 12 | 0 |  | Bucket 32 | 0 |  | Bucket 52 | 0
Bucket 13 | 0 |  | Bucket 33 | 0 |  | Bucket 53 | 0
Bucket 14 | 0 |  | Bucket 34 | 0 |  | Bucket 54 | 0
Bucket 15 | 0 |  | Bucket 55 | 0 |  | Bucket 55 | 0
Bucket 16 | 0 |  | Bucket 36 | 0 |  | Bucket 56 | 0
Bucket 17 | 0 |  | Bucket 37 | 0 |  | Bucket 57 | 0
Bucket 18 | 0 |  | Bucket 38 | 0 |  | Bucket 58 | 0
Bucket 19 | 0 |  | Bucket 39 | 0 |  | Bucket 59 | 0
Bucket 20 | 0 |  | Bucket 40 | 0 |  | Bucket 60 | 0
Test Conditions
Wind: | Low
Precipitation: | None
Terrain: | Flat
Comments
The DU for this pivot is 0.00, meaning the irrigator passed/failed the DU test.
The target applied depth was 00mm, the test shows the irrigator is applying an average depth of 0mm of water.
The application intensity of the end of the pivot was 00.00mm/hour.
The corner arm was fully extended for this test.
For this calibration, no buckets were placed under the first 1/5 of the pivot.
Observations

## Lateral
|  | Spacing (m) | Buckets | Total volume (mm) | 0
Pivot Total Length (m) |  |  |  | Average application depth (mm) | #DIV/0!
20% of total length | 0 | 0 |  | Intended application depth (mm)
66% of total length | 0 | 15 | 0 | Lower Quartile | #NUM!
|  |  |  | Lower Quartile average | #NUM!
|  | Spacing (m) | Buckets | Distribution Uniformity | #NUM!
Lateral Total Length (m) |  | 10 | 0
Lateral Run length (m)
Wetted width (m)
| Recorded volume |  |  | Speed at end wheels | #DIV/0!
Bucket 1 |  |  |  | Distance |  | Time
Bucket 2 |  |  |  | Time to pass (min) | #DIV/0!
Bucket 3 |  |  |  | Wetted width measure point |  |  | Note: adjust wetted width measure point manually if measurement not taken on last span (i.e. has a corner arm)
Bucket 4 |  |  |  | Application Intensity (mm/hr) | #DIV/0!
Bucket 5
Bucket 6 |  |  |  | Area of irrigation | 0
Bucket 7
Bucket 8
Bucket 9
Bucket 10
Bucket 11
Bucket 12
Bucket 13
Bucket 14
Bucket 15
Bucket 16
Bucket 17
Bucket 18
Bucket 19
Bucket 20
Bucket 21
Bucket 22
Bucket 23
Bucket 24
Bucket 25
Bucket 26
Bucket 27
Bucket 28
Bucket 29
Bucket 30
Bucket 31
Bucket 32
Bucket 33
Bucket 34
Bucket 55
Bucket 36
Bucket 37
Bucket 38
Bucket 39
Bucket 40
Bucket 41
Bucket 42
Bucket 43
Bucket 44
Bucket 45
Bucket 46
Bucket 47
Bucket 48
Bucket 49
Bucket 50
Bucket 51
Bucket 52
Bucket 53
Bucket 54
Bucket 55
Bucket 56
Bucket 57
Bucket 58
Bucket 59
Bucket 60
Bucket | Intended application depth | Measured application depth
1 | 0 | 0
2 | 0 | 0 |  | #NUM!
3 | 0 | 0 |  | #NUM!
4 | 0 | 0 |  | #NUM!
5 | 0 | 0 |  | #NUM!
6 | 0 | 0 |  | #NUM!
7 | 0 | 0 |  | #NUM!
8 | 0 | 0 |  | #NUM!
9 | 0 | 0 |  | #NUM!
10 | 0 | 0 |  | #NUM!
11 | 0 | 0 |  | #NUM!
12 | 0 | 0 |  | #NUM!
13 | 0 | 0 |  | #NUM!
14 | 0 | 0 |  | #NUM!
15 | 0 | 0 |  | #NUM!
16 | 0 | 0 |  | #NUM!
17 | 0 | 0 |  | #NUM!
18 | 0 | 0 |  | #NUM!
19 | 0 | 0 |  | #NUM!
20 | 0 | 0 |  | #NUM!
21 | 0 | 0 |  | #NUM!
22 | 0 | 0 |  | #NUM!
23 | 0 | 0 |  | #NUM!
24 | 0 | 0 |  | #NUM!
25 | 0 | 0 |  | #NUM!
26 | 0 | 0 |  | #NUM!
27 | 0 | 0 |  | #NUM!
28 | 0 | 0 |  | #NUM!
29 | 0 | 0 |  | #NUM!
30 | 0 | 0 |  | #NUM!
31 | 0 | 0 |  | #NUM!
32 | 0 | 0 |  | #NUM!
33 | 0 | 0 |  | #NUM!
34 | 0 | 0 |  | #NUM!
35 | 0 | 0 |  | #NUM!
36 | 0 | 0 |  | #NUM!
37 | 0 | 0 |  | #NUM!
38 | 0 | 0 |  | #NUM!
39 | 0 | 0 |  | #NUM!
40 | 0 | 0 |  | #NUM!
41 | 0 | 0 |  | #NUM!
42 | 0 | 0 |  | #NUM!
43 | 0 | 0 |  | #NUM!
44 | 0 | 0 |  | #NUM!
45 | 0 | 0 |  | #NUM!
56 | 0 | 0 |  | #NUM!
47 | 0 | 0 |  | #NUM!
48 | 0 | 0 |  | #NUM!
49 | 0 | 0 |  | #NUM!
50 | 0 | 0 |  | #NUM!
51 | 0 | 0 |  | #NUM!
52 | 0 | 0 |  | #NUM!
53 | 0 | 0 |  | #NUM!
54 | 0 | 0 |  | #NUM!
55 | 0 | 0 |  | #NUM!
56 | 0 | 0 |  | #NUM!
57 | 0 | 0 |  | #NUM!
58 | 0 | 0 |  | #NUM!
59 | 0 | 0 |  | #NUM!
60 | 0 | 0 |  | #NUM!
#NUM!
Note on B2: [Threaded comment] Your version of Excel allows you to read this threaded comment; however, any edits to it will get removed if the file is opened in a newer version of Excel. Learn more: https://go.microsoft.com/fwlink/?linkid=870924 Comment: Insert total length of machine
Note on B3: [Threaded comment] Your version of Excel allows you to read this threaded comment; however, any edits to it will get removed if the file is opened in a newer version of Excel. Learn more: https://go.microsoft.com/fwlink/?linkid=870924 Comment: Bucket zero is at ⅕ of length
Note on B7: [Threaded comment] Your version of Excel allows you to read this threaded comment; however, any edits to it will get removed if the file is opened in a newer version of Excel. Learn more: https://go.microsoft.com/fwlink/?linkid=870924 Comment: Insert total length of machine
Note on G9: [Threaded comment] Your version of Excel allows you to read this threaded comment; however, any edits to it will get removed if the file is opened in a newer version of Excel. Learn more: https://go.microsoft.com/fwlink/?linkid=870924 Comment: Insert wetted with
Note on B11: [Threaded comment] Your version of Excel allows you to read this threaded comment; however, any edits to it will get removed if the file is opened in a newer version of Excel. Learn more: https://go.microsoft.com/fwlink/?linkid=870924 Comment: Record volume of water collected

## Lateral Report
Bucket Test Results Summary | [7 empty] | Pivot | Yes | (kPA)
[8 empty] | Lateral | No | (Bar)
(PSI)
Date | 2026-02-19
Assesser
Farm
Irrigator
Irrigation Type
Distribution Uniformity
Results
Distribution Uniformity (DU) |  | Applied Depth Average (mm) |  |  | Applied vs target depth
#NUM! |  | #DIV/0! |  |  | #DIV/0!
|  | Distribution Uniformity |  | Measured Depth to Target Depth
Test Passed |  | 0.8 or higher |  | Within 10%
Attention Need |  | 0.65 - 0.79 |  | Within 25%
Test did not Pass |  | Less than 0.65 |  | Greater than 25%
Data Interpretation
Distribution Uniformity (DU)
Is the measure of how evenly water is being applied along the wetted area of the irrigator. A good DU (>0.8) is critical to both pasture/crop production and irrigation efficiency.
Meausred Application Depth
Is the assessment of the measured irrigation applied depth. Measured application depths should be within 10% of the target depth (this does not include any end gun).
Field Data
Total Length (m) |  |  |  | 0
With Corner Arm |  |  |  | No
With End Gun |  |  |  | Yes
Inlet Pressure |  | (kPA)
Wetted Width (m) |  |  |  | 0
Bucket Diameter (mm) |  |  |  | 255
Bucket Open Area (m2) |  |  |  | 0.051
Speed (m/min) |  |  |  | #DIV/0!
Speed Test Time |  |  |  | 0
Speed Test Distance (m) |  |  |  | 0
Target Depth (mm) |  |  |  | 0
Application Intensity (mm/hr) |  |  |  | 0
Recorded Bucket Volumes (ml)
In order from start of irrigator to end
Bucket 1 | 0 |  | Bucket 21 | 0 |  | Bucket 41 | 0
Bucket 2 | 0 |  | Bucket 22 | 0 |  | Bucket 42 | 0
Bucket 3 | 0 |  | Bucket 23 | 0 |  | Bucket 43 | 0
Bucket 4 | 0 |  | Bucket 24 | 0 |  | Bucket 44 | 0
Bucket 5 | 0 |  | Bucket 25 | 0 |  | Bucket 45 | 0
Bucket 6 | 0 |  | Bucket 26 | 0 |  | Bucket 46 | 0
Bucket 7 | 0 |  | Bucket 27 | 0 |  | Bucket 47 | 0
Bucket 8 | 0 |  | Bucket 28 | 0 |  | Bucket 48 | 0
Bucket 9 | 0 |  | Bucket 29 | 0 |  | Bucket 49 | 0
Bucket 10 | 0 |  | Bucket 30 | 0 |  | Bucket 50 | 0
Bucket 11 | 0 |  | Bucket 31 | 0 |  | Bucket 51 | 0
Bucket 12 | 0 |  | Bucket 32 | 0 |  | Bucket 52 | 0
Bucket 13 | 0 |  | Bucket 33 | 0 |  | Bucket 53 | 0
Bucket 14 | 0 |  | Bucket 34 | 0 |  | Bucket 54 | 0
Bucket 15 | 0 |  | Bucket 55 | 0 |  | Bucket 55 | 0
Bucket 16 | 0 |  | Bucket 36 | 0 |  | Bucket 56 | 0
Bucket 17 | 0 |  | Bucket 37 | 0 |  | Bucket 57 | 0
Bucket 18 | 0 |  | Bucket 38 | 0 |  | Bucket 58 | 0
Bucket 19 | 0 |  | Bucket 39 | 0 |  | Bucket 59 | 0
Bucket 20 | 0 |  | Bucket 40 | 0 |  | Bucket 60 | 0
Test Conditions
Wind: | Low
Precipitation: | None
Terrain: | Flat
Comments
The DU for this pivot is 0.00, meaning the irrigator passed/failed the DU test.
The target applied depth was 00mm, the test shows the irrigator is applying an average depth of 0mm of water.
The application intensity of the end of the pivot was 00.00mm/hour.
The corner arm was fully extended for this test.
For this calibration, no buckets were placed under the first 1/5 of the pivot.
Observations

## Rotorainer_Gun
|  | Buckets | Spacing | Total volume (mm) | 0
Total width |  | 20 | 0 | Average application depth (mm) | 0
Intended application depth (mm)
|  | Recorded volume |  | Lower Quartile | 0
Right | Bucket 10 |  |  | Lower Quartile average | #DIV/0!
| Bucket 9 |  |  | Distribution Uniformity | #DIV/0!
Bucket 8
Bucket 7
| Bucket 6 |  |  | Wetted width (m)
| Bucket 5 |  |  | Speed at end wheels (m/min) | #DIV/0!
| Bucket 4 |  |  | Distance |  | Time
| Bucket 3 |  |  | Time to pass (min) | #DIV/0!
| Bucket 2 |  |  | Application Intensity (mm/hr) | #DIV/0! | mm/hr
Bucket 1
Left | Bucket 1
Bucket 2
Bucket 3
Bucket 4
Bucket 5
Bucket 6
Bucket 7
Bucket 8
Bucket 9
Bucket 10
| Intended application depth (mm) | Application depth (mm)
1 | 0 | 0
2 | 0 | 0
3 | 0 | 0
4 | 0 | 0
5 | 0 | 0
6 | 0 | 0
7 | 0 | 0
8 | 0 | 0
9 | 0 | 0
10 | 0 | 0
11 | 0 | 0
12 | 0 | 0
13 | 0 | 0
14 | 0 | 0
15 | 0 | 0
16 | 0 | 0
17 | 0 | 0
18 | 0 | 0
19 | 0 | 0
20 | 0 | 0
Note on G9: [Threaded comment] Your version of Excel allows you to read this threaded comment; however, any edits to it will get removed if the file is opened in a newer version of Excel. Learn more: https://go.microsoft.com/fwlink/?linkid=870924 Comment: Insert wetted with

## Rotorainer_Gun Report
Bucket Test Results Summary | [5 empty] | Gun | Yes | (kPA)
[6 empty] | Rotorainer | No | (Bar)
[6 empty] | Turborain |  | (PSI)
Date |  | 2026-02-19
Assesser
Farm
Irrigator
Irrigation Type
Distribution Uniformity
Results
Distribution Uniformity (DU) |  | Applied Depth Average (mm) |  |  | Applied vs target depth
#DIV/0! |  | 0 |  |  | #DIV/0!
|  | Distribution Uniformity |  | Measured Depth to Target Depth
Test Passed |  | 0.7 or higher |  | Within 10%
Attention Need |  | 0.65 - 0.79 |  | Within 25%
Test did not Pass |  | Less than 0.65 |  | Greater than 25%
Data Interpretation
Distribution Uniformity (DU)
Is the measure of how evenly water is being applied along the wetted area of the irrigator. A good DU (>0.7) is critical to both pasture/crop production and irrigation efficiency.
Meausred Application Depth
Is the assessment of the measured irrigation applied depth. Measured application depths should be within 10% of the target depth (this does not include any end gun).
Field Data
Total Length (m) |  |  |  | 0
With Corner Arm |  |  |  | No
With End Gun |  |  |  | Yes
Inlet Pressure |  | (kPA)
Wetted Width (m) |  |  |  | 0
Bucket Diameter (mm) |  |  |  | 255
Bucket Open Area (m2) |  |  |  | 0.051
Speed (m/min) |  |  |  | #DIV/0!
Speed Test Time |  |  |  | 0
Speed Test Distance (m) |  |  |  | 0
Target Depth (mm) |  |  |  | 0
Application Intensity (mm/hr) |  |  |  | #DIV/0!
Recorded Bucket Volumes (ml)
In order from start of irrigator to end
Right | Bucket 10 | 0 | Left | Bucket 1 | 0
| Bucket 9 | 0 |  | Bucket 2 | 0
| Bucket 8 | 0 |  | Bucket 3 | 0
| Bucket 7 | 0 |  | Bucket 4 | 0
| Bucket 6 | 0 |  | Bucket 5 | 0
| Bucket 5 | 0 |  | Bucket 6 | 0
| Bucket 4 | 0 |  | Bucket 7 | 0
| Bucket 3 | 0 |  | Bucket 8 | 0
| Bucket 2 | 0 |  | Bucket 9 | 0
| Bucket 1 | 0 |  | Bucket 10 | 0
Test Conditions
Wind: | Low
Precipitation: | None
Terrain: | Flat
Comments
The DU for this rotorainer is 0.00, meaning the irrigator passed/failed the DU test.
The target applied depth was 0.00mm, the test shows the irrigator is applying an average depth of 0.00mm of water.
The application intensity of the rotorainer was 0.00mm/hour.

## Sprinklers_Effluent
Location: | Bucket | Application Depth (ml) |  | Application Depth (mm) | Time (hour) | Container Radius (mm) | Container Area (m2)
| 1 | 0 | 0 |  | 1 | 127.5 | 51044.6
| 2 |  | 0 |  | 1
| 3 |  | 0 |  | 1
| 4 |  | 0 |  | 1
| 5 |  | 0 |  | 1
| 6 |  | 0 |  | 1
| 7 |  | 0 |  | 1
| 8 |  | 0
| 9 |  | 0
| 10 |  | 0
| 11 |  | 0
| 12 |  | 0
| 13 |  | 0
| 14 |  | 0
| 15 |  | 0
| 16 |  | 0
| 17 |  | 0
| 18 |  | 0
| 19 |  | 0
| 20 |  | 0
|  |  | Average application depth | #DIV/0!
|  |  | Average application depth/day | #DIV/0!
|  |  | Application Intensity | #DIV/0!
|  | Upper quartile | 0

## Sprinklers_Effluent Report
Bucket Test Results Summary | [7 empty] | K-line | Yes | (kPA)
[8 empty] | Longline | No | (Bar)
[8 empty] | Effluent |  | (PSI)
Date |  | 2026-02-19
Assesser
Farm
Irrigator
Irrigation Type
Application depth
Bucket | Recorded volume (ml)
1 | 0 |  | Average volume (mL) = |  |  | #DIV/0! | mL
2 | 0 |  |  | Total (ml) / Number of containers
3 | 0
4 | 0 |  | Container Radius (mm) = |  |  | 127.5 | mm
5 | 0 |  |  | Container width (mm) / 2
6 | 0 |  |  | 255/2
7 | 0
8 | 0 |  | Container area (mm) = |  |  | 51044.6 | mm
9 | 0 |  |  | 3.14 x Container radius (mm)2
10 | 0 |  |  | 3.14 x 127.5 x 127.5
11 | 0
12 | 0
13 | 0 |  | Average Application depth (mm) = |  |  |  | mm/hour
14 | 0 |  |  | 1,000 x Average Volume (mL) / Container Area (mm2)
15 | 0 |  |  | 1000 x (XX x 2) / 51044.6
16 | 0
17 | 0
18 | 0
19 | 0
20 | 0
Total | 0
In summary:
Average Application Depth: |  |  |  | #DIV/0! | mm
Average Application Depth/day: |  |  |  | #DIV/0! | mm
Application Intensity: |  |  |  | #DIV/0! | mm/hr
Upper quartile DU
Applied vs target depth |  |  |  |  | %